## Tabelle1
Schematic Part Nr	Type	Parameters			Manufacturer	Modellnr					+

R400, R403-R404, R465	Resistor	1	2512		Vishay Dale	CRCW25121R00JNEG
R176-R177	Resistor	20	2512		Vishay Dale	CRCW251220R0JNEG
R104, R211, R231-237, R240-R248, R881-899	Resistor	33	0805	5,00 %	Vishay Dale	CRCW080533R0JNEA
R101, R102-R103, R105-R106 R111-R112, R161-R162, R165-R170, R212-R218, R222, R223, R451, R455A-R55H, R456A-R456H, R457A-R457H, R458, R458A, R458B R463-R464, R500-R508, R513, R660-R661, R701-R704, ER175-ER176, ER300-ER307, ER458-ER460	Resistor	47	0805	5,00 %	Vishay Dale	CRCW080547R0JNEA
R520-R543	Resistor	68	0805	5,00 %	Vishay Dale	CRCW080568R0JNEA
R510-512	Resistor	75	0805	5,00 %	Vishay Dale	CRCW080575R0JNEA
R311	Resistor	120	0805	5,00 %	Vishay Dale	CRCW0805120RJNEA
R301, R307	Resistor	220	0805	5,00 %	Vishay Dale	CRCW0805220RJNEA
R120-R122, R175, R178, R601, R603, R651	Resistor	470	0805	5,00 %	Vishay Dale	CRCW0805470RFKEAC
R509	Resistor	562	0805	1,00 %	Vishay Dale	CRCW0805562RFKEA
R65-66	Resistor	680	0805	5,00 %	Vishay Dale	CRCW0805680RJNEA
R430, R440	Resistor	750	0805	5,00 %	Vishay Dale	CRCW0805750RJNEA
R1-R2, R67-R68, R70-R73, R125-R128, R171-R173, R181, R182, R239, R249, R382, R401-R402, R433, R434, R443, R444, R545-R548, R600, R602, R605-R610, R612-R626, R631-R635, R639, R708-R712, R720-R722, R861-R862, R911-R912, R975	Resistor	1k	0805	5,00 %	Vishay Dale	CRCW08051K00JNEAC
R79-88	Resistor	1.2k	0805	5,00 %	Vishay Dale	CRCW08051K20JNEA
R403D, R403H	Resistor	2.4k	0805	5,00 %	Panasonic	ERJ-6GEYJ242V
R1-R64, R179, R407, R652, R871, R904-R905	Resistor	2.7k	0805	5,00 %	Panasonic	ERJ-6GEYJ272V
R151, R355-R361	Resistor	3.3k	0805	5,00 %	Vishay Dale	CRCW08053K30JNEA
R403C, R403G, R515, R981-R994	Resistor	4.7k	0805	5,00 %	Vishay Dale	CRCW08054K70FKEAC
R305-306, R403A, R403B, R403E, R403F, R406, R408, R431, R432, R441, R442, R514, R456-R457	Resistor	10k	0805	5,00 %	Vishay Dale	CRCW080510K0JNEAC
R902-R903	Resistor	11k	0805	5,00 %	Vishay Dale	CRCW080511K0JNEA
R4	Resistor	18k	0805	5,00 %	Vishay Dale	CRCW080518K0JNEA
R3	Resistor	39k	0805	5,00 %	Vishay Dale	CRCW080539K0JNEA
R180	Resistor	100k	0805	5,00 %	Vishay Dale	CRCW0805100KJNEAC
R435, R445	Resistor	470k	0805	5,00 %	Vishay Dale	CRCW0805470KJNEA

RP176	Resistor Network	10k	x7	2,00 %	Bourns Inc.	4608X-AP1-103LF
RP351, RP752-RP756	Resistor Network	1k	x9	2,00 %	Bourns Inc.	4610X-101-102LF
RP461-RP463	Resistor Network	1k	x8	5,00 %	Bourns Inc.	4609X-101-102LF
RP602-RP608	Dual Terminated Resistor Network	220/330	x8	2,00 %	Bourns Inc.	4610X-104-221/331L
RP751	Resistor Network	4,7k	x9	2,00 %	Bourns Inc.	4610X-101-472LF

C179	Ceramic Cap	50V	22pF	NPO	Vishay Vitramon	VJ0805A220GXACW1BC
C178	Ceramic Cap	50V	56pF	NPO	Yageo	CC0805FRNPO9BN560
EC183-EC185, EC300-EC307, EC410, EC411, EC451-EC452 EC458-EC460, EC971-EC989	Ceramic Cap	25V	100pF	NPO	Vishay Vitramon	VJ0805A101JXACW1BC
C446, C447	Ceramic Cap	25V	330pF	NPO	AVX Corporation	08053A331JAT2A
C756-C799	Ceramic Cap	25V	1000pF	X7R	Samsung Electro-Mechanics	CL21B102KBANFNC
C432, C442	Ceramic Cap	50V	3900pF	X7R	Samsung Electro-Mechanics	CL21B392KBANNNC
C431, C441	Ceramic Cap	50V	6800pF	X7R	Samsung Electro-Mechanics	CL21B682KBANNNC
C104, C154B, C186, C193, C195, C409, C460D, C460E, C460F	Ceramic Cap	25V	0.01uF	X7R	Samsung Electro-Mechanics	CL21B103KAANNNC
C411-414, C430, C440	Ceramic Cap	50V	0.047uF	X7R	AVX Corporation	0805YC473KAT2A
C1, C2-C3, C102, C103, C106, C130, C140, C141, C145, C152, C154A, C177, C201, C215, C211A, C211B, C211C, C212, C213, C216, C250A, C250C, C300, C305, C311, C350-C355, C400B, C402A-C402B, C455-C459, C455B-C458B, C460A, C460B, C460C, C485, C500, C511, C605-C607, C890-C894, C901-C904, C907, C975-C976, C990, C999	Ceramic Cap	25V	0.1uF	X7R	Samsung Electro-Mechanics	CL21B104KACNNNC
C150, C175-C176, C199, C403, C405-C406 C450, C700-704, C706-C708, C710-C711, C714	Ceramic Cap	16V	0.22uF	X7R	Samsung Electro-Mechanics	CL21B224KOCNNNC
C4	Ceramic Cap	25V	1uF	X7R	Samsung Electro-Mechanics	CL21B105KAFNNNE
C200, C404	Electrolytic Cap	25V	4.7uF	20,00 %	Nichicon	UWX1E4R7MCL1GB
C560G	Electrolytic Cap	10V	10uF	20,00 %	Nichicon	UWP1A100MCL1GB
C198, C433, C443, C750-C755	Electrolytic Cap	16V	22uF	20,00 %	Nichicon	UWJ1C220MCL1GB
C187-192, C194, C196	Electrolytic Cap	16V	47uF	20,00 %	Nichicon	UWJ1C470MCL1GB
C181, C460H	Electrolytic Cap	10V	100uF	20,00 %	Nichicon	UWR1A101MCL1GB
C600-C604	Electrolytic Cap	16V	220uF	20,00 %	Nichicon	UUR1C221MCL6GS
C185, C400A	Electrolytic Cap	16V	470uF	20,00 %	Nichicon	UUD1C471MNL1GS

VC190	Trimmer Cap	50V	7-50pF		Murata Electronics North America	TZB4R500BB10R00

BT176	Battery Holder	Type	CR2032		MPD (Memory Protection Devices)	BS-7

D175-176, D305-D307, D360-D363, D500-D505	Diode				Comchip Technology	CGRKM4001-HF
D1-D2, D177-178, D300, D999	Diode	100V			ON Semiconductor	1N4148WS
D507	Reference Diode	1,235V			Texas Instruments	LM385BDR-1-2

FB177, FB401, FB462, FB975	Ferrite	50 Ohm@100Mhz	1206	5A	Vishay Dale	ILHB1206ER500V
FB410, FB411, FB601, FB710, ER971-ER989	Ferrite	600 Ohm@ 100MHz	0805	200mA	Vishay Dale	ILBB0805ER601V

U1	PIC16F628				Microchip Technology	PIC16F628A-I/P	needs to be programmed!
U2	Schmitt Inverter	74HCT1G14			Nexperia	74HCT1G14GW,125
U3	JK Flip Flop	74LS73			Texas Instruments	SN74LS73ADE4
U102	Delay Line				Maxim Integrated	DS1100Z-25+
U103	Buffer	74FCT244T			Texas Instruments	CY74FCT244TSOCT
U104	Oscillator DIP-14				Abracon LLC	ACO-50.000MHZ-EK
U106, U459	Flip Flop	74F74			Texas Instruments	SN74F74DR
U130, U710	AND Gate	74F08			Texas Instruments	SN74F08DR
U140	OR Gate	74F32			Texas Instruments	SN74F32D
U141	Buffer	7407			Texas Instruments	SN7407DR
U145	Comparator 8bit	74F521NSR			Texas Instruments	SN74F521DWR

U150	Fat Gary				Amiga	Fat Gary Custom Chip
U152, U860	PAL	TIBPAL	16R4-10		Texas Instruments	TIBPAL16R4-10CFN	needs to be programmed!		only for 68020
U154	Oscillator DIP-14	28.375160Mhz
U175	A400D Rom Low
U176	A400D Rom High
U177	Positive Trigger	74HCT174			Texas Instruments	CD74HCT174M96
U178	Real Time Clock	RP5C01
U198	Linear Regulator	7905	SMD		STMicroelectronics	L7905CD2T-TR
U211	Alice				Amiga	Alice Custom Chip
U212	GAL	22V10-10			Microchip Technology	ATF22V10C-10JU	needs to be programmed!
U213	PAL	16L8-10			Texas Instruments	TIBPAL16L8-10CFN	needs to be programmed!
U215	Inverter	74F04			Texas Instruments	SN74F04DR
U216	Latch	74FCT841			Texas Instruments	CY74FCT841CTQCT
U250	Bridgette				Amiga	Bridgette Custom Chip
U261	Memory Socket	72pin			TE Connectivity AMP Connectors	5822021-4
U300	CIA				Amiga	CIA Custom Chip
U304	Quad Line Driver	RS232			Maxim Integrated	MAX1488ECSD+
U305	Quad Line Receiver	RS232			Maxim Integrated	MAX1489ECSD+
U311	Buffer	7407			Texas Instruments	SN7407DR
U350	CIA				Amiga	CIA Custom Chip
U351	Flip Flop	74LS74A			Texas Instruments	SN74LS74ADR
U352	NAND Gate	74LS38			Texas Instruments	SN74LS38DR
U353	Buffer	74LS125A			Texas Instruments	SN74LS125ADR
U354, U174	Flip Flop	74HCT174			Nexperia	74HCT174D,652
U355	Buffer	74LS125A			Texas Instruments	SN74LS125ADR
U400	Paula				Amiga	Paula Custom Chip
U402	Quad OP-Amp	LF347			Texas Instruments	LF347DR
U403	Audio OP-Amp	LM833			STMicroelectronics	LM833DT
U450	Lisa				Amiga	Lisa Custom Chip
U457	Transceiver	74FCT245			Texas Instruments	CY74FCT245ATQCT
U460	Video DAC	ADV7120			Analog Devices	ADV7120KPZ30
U600, U602	Quad OR Gate	74HCT32			Texas Instruments	SN74HCT32DR
U601	Buffer	7407			Texas Instruments	SN7407DE4
U700	Fat Buster				Amiga	Fat Buster Custom Chip
U701	PAL	16R4-15			Texas Instruments	TIBPAL16R4-15CFN	needs to be programmed!
U702, U703, U706	Transceiver	74FCT646T			Texas Instruments	CY74FCT646TSOCT
U704, U707, U708, U891-U894	Transceiver	74F245			Texas Instruments	SN74F245DW
U711	Quad XOR	74F86			Texas Instruments	SN74F86D
U714	PAL	PAL16L8D			Texas Instruments	TIBPAL16L8-15CFN	needs to be programmed!
U850-U853	Memory Socket	72pin			TE Connectivity AMP Connectors	5822021-4
U890	RAMSEY				Amiga	RAMSEY Custom Chip
U901	PAL	16L8-15			Texas Instruments	TIBPAL16L8-15CFN	needs to be programmed!
U902	PAL	16R6-15			Texas Instruments	TIBPAL16R6-15CFN	needs to be programmed!
U903, U904	Transceiver	74HCT245			Nexperia	74HCT245PW,118
U975, U976	Shift Register	74LS166			Texas Instruments	SN74LS166ADR
U998	Quad Multiplexer	74LS157			Texas Instruments	SN74LS157DR
U999	Quad NAND	74LS00			Texas Instruments	SN74LS00DR

Q300	2N3904				ON Semiconductor	PZT3904	SMD Variant
Q400	2N3906				ON Semiconductor	PZT3906	SMD Variant
Q430, Q440	J113		TO-92		ON Semiconductor	J113

Y176	Crystal for RTC	32768Hz			ECS Inc.	ECS-.327-CDX-1074

JP1	.1“ (2,54mm) Headers, Single Row				can be bought in bulk and cut in length!!!
JP2	.1“ (2,54mm) Headers, Single Row
JP3	.1“ (2,54mm) Headers, Single Row
JP4	.1“ (2,54mm) Headers, Single Row
JP151	.1“ (2,54mm) Headers, Single Row
J212	.1“ (2,54mm) Headers, Single Row
J850	.1“ (2,54mm) Headers, Single Row
J852	.1“ (2,54mm) Headers, Single Row
J975	.1“ (2,54mm) Headers, Dual Row

CN160	ATX Connector	24PIN			TE Connectivity AMP Connectors	2-1586037-4
CN175	PS/2 Connector	6pin			CUI Inc	MD-60SMK

CN351	Floppy Connector	34pin			.1“ (2,54) 2 Row Header (2x17pin)
CN402	RCA Left				CUI Inc	RCJ-013
CN403	RCA Right				CUI Inc	RCJ-012
CN450	RGB out and serial	15+9pin			TE Connectivity AMP Connectors	1-1775210-1
CN600-CN604	Zorro Slots	100pin			TE Connectivity AMP Connectors	2-5530843-2
CN621, CN623, CN756-CN760	Video Slot + ISA Extension	36pin			TE Connectivity AMP Connectors	5530843-3
CN622, CN624	Video Slot	56pin			TE Connectivity AMP Connectors	5530843-6	54 Pin Connectors not available!
CN751-CN755	ISA 8bit	62pin			TE Connectivity AMP Connectors	7-5530843-0
CN900	IDE Connector	40pin			Wurth Electronics Inc.	61203921621
CN975	Mouse + Joystick	9+9pin			Conec	DLS1PP5AN23X
CN976	Port 2	9pin			Conec	DLS1XP5AK40X

L500	Inductor	47uH			Vishay Dale	ISC1210ER470K

F175	Resettable Fuse	1.9A			Bourns Inc.	MF-NSML190-2

++++